## a
| Coeff1 | Coeff2 | Coeff3 | Coeff4 | Coeff5 | Coeff6 | Coeff7 | Coeff8 | Coeff9 | Coeff10 | Coeff11 | Coeff12
| 3b | 62 | b8 | 76 | c4 | 53 | 34 | a4 | 0 | 0 | 0 | 0
|  | a0 | b1 | b2 | c12 | c11 | c22
|  | COEFFS | [6 empty] | Tranfer function (Counts to Pressure)
|  | CONST | P | T | PT | PP | TT |  | Pressure (kPa) | PCalc (Counts)
| BitShift | 3 | 13 | 14 | 24 | 27 | 30 |  | 50 | 0 |  | M | 0.063539
| Hex2R | 62 | 76 | 53 | a4 | 00 | 00 |  | 115 | 1023 |  | B | 50
| Hex4 | 3b62 | b876 | c453 | 34a4 | 000 | 000
| HexLeft1 | 3 | b | c | 3 | 0 | 0
| HexU6 | 000000 | FFFFFF | FFFFFF | 000000 | 000000 | 000000
| Hex10 | 0000003b62 | FFFFFFb876 | FFFFFFc453 | 00000034a4 | 000000000 | 000000000
| Dec | 1900.25 | -2.2356 | -0.93243 | 0.00080323 | 0 | 0
0
| Praw | 5A
C0
| Traw | 7F
00
| Pread | 363
| Tread | 508
| PCalc (Counts) | 763.1715
| PComp (kPa) | 98.4909 |  |  | c11x1 | 0 | c11.Padc | 27 |  | <- divide variable on left by 2^ Column J* for floating point value
[5 empty] | a11 | -2.2356 | b1+c11x1 | 13
| Temp in °C | 18.271 |  |  | c12x2 | 0.40804 | c12*Tadc | 24
|  | 508 |  |  | a1 | -1.8276 | a11+c12x2 | 13
[5 empty] | c22x2 | 0 | c22*Tadc | 30
|  | Meters | Feet |  | a2 | -0.93243 | b2+c22x2 | 13
Altitude | Coeff2: 224.73; Coeff3: 737.3; Coeff5: a1x1; Coeff6: -663.402; Coeff7: a1*Padc; Coeff8: 13
Pressure kPa | Coeff2: 98.4909; Coeff5: y1; Coeff6: 1236.848; Coeff7: a0+a1x1; Coeff8: 3
Modify kPa Value above | Coeff5: a2x2; Coeff6: -473.6765; Coeff7: a2*Tadc; Coeff8: 13
[5 empty] | Pcomp | 763.1715 | y1+a2x2 | 13
Enter contents of coeff registers here
Calculated pressure (in kPa) appears here.
Note: you must have the analyis toolpack installed for formulas on this sheet to run.
Go to tools-> addins and select analysis toolpack
Enter Pressure and Temperature in Hexadecimal
Calculated Pressure and Temperature in counts
Note on N7: r58444: Slope of transfer function
Note on N8: r58444: y-intercept of transfer function
Note on C9: r58444: 4 digit hex coefficient
Note on C12: r58444: 10 digit hex coefficient (needs to be 10 digits in order for excel to calculate two's compliment properly.)
Note on C13: r58444: Decimal coefficient
Note on C14: r58444: Decimal coefficient